## Sheet1
QTY	Reference	Value	Type	Information	On Hand	To Order	CTM QTY	Manufacturer	Model#	Digikey P/N	Each	Order AMT	CTM	Note
	Capacitors
4	C12,13,47,48	10uF	TANTALUM 10UF 35V 10% RADIAL	Tantalum	0	8	4	AVX Corporation	TAP106K035CCS	478-4171-ND	$1.39	$11.12	$5.56
11	C1,2,3,4,5,8,20,27,37,38,44	0.22uF	CERAMIC 0.22UF 50V 10% RADIAL,X7R	X7R	0	22	11	Kemet	C322C224K5R5TA	399-4353-ND	$0.46	$10.10	$5.05
15	C6,14,15,16,17,22,26,28,29,32,33,34,35,39,41	0.1uF / 100nF	CERAMIC 0.1UF 50V 10% RADIAL	X7R	0	30	15	Kemet	C322C104M1U5TA	399-4330-ND	$0.22	$6.57	$3.29
1	C7	6.8nF	CERAMIC 0.068UF 50V 5% RADIAL	C0G,NP0	2	0	1	TDK Corportation	FK20C0G1H683J	445-4755-ND	$1.52	$0.00	$1.52
1	C9	680pF	CERAMIC 680PF 100V 5% RADIAL	C0G,NP0	2	0	1	Murata Electronics North America	RPE5C2A681J2P1B03B	490-3664-ND	$0.46	$0.00	$0.46
2	C10,11	22pF	CERAMIC 22PF 100V 5% RADIAL	C0G,NP0	0	4	0	Murata Electronics North America	RPE5C2A220J2P1Z03B	490-3639-ND	$0.40	$1.60	$0.80
2	C18,19	47uF	TANTALUM 47UF 10V 10% RADIAL	Tantalum	0	4	2	AVX Corporation	TAP476K010SCS	478-1910-ND	$1.46	$5.84	$2.92
1	C21	0.33uF	CERAMIC 0.33UF 50V 10% RADIAL	X7R	0	2	1	TDK Corporation	FK14X7R1H334K	445-5312-ND	$0.38	$0.76	$0.38
2	C23,42	0.01uF	CERAMIC 10000PF 50V 10% RADIAL	X7R	2	2	2	Kemet	C322C103K5R5TA	399-4326-ND	$0.32	$0.64	$0.64
2	C24,25	1nF	CERAMIC 1000PF 100V 10% RADIAL	X7R	0	4	2	Kemet	C317C102K1R5TA	399-4202-ND	$0.32	$1.28	$0.64
4	C30,31,36,43	1uF	CERAMIC 1UF 50V 10% RADIAL	X7R	0	8	4	Kemet	C330C105K5R5TA	399-4389-ND	$1.12	$8.96	$4.48
1	C40	4.7uF	TANTALUM 4.7UF 10V 10% RADIAL	Tantalum	0	4	1	AVX Corporation	TAP475K010SCS	478-1903-ND	$0.50	$2.00	$0.50

	Diodes/LEDs
1	D1 (CEL)	LED-Yellow	LED SS 3MM 588NM YELLOW DIFF	3mm-LED	0	3	1	Kingbright Corp	WP132XYD	754-1212-ND	$0.15	$0.45	$0.15
2	D2,3	1N5919BG	DIODE ZENER 5.6V 3W DO-41	DO-41	0	4	2	ON Semiconductor	1N5919BG	1N5919BGOS-ND	$0.46	$1.84	$0.92
4	D4,5,33,34	LED-Green	LED SS 3MM 568NM GREEN DIFF	3mm-LED	4	5	4	Kingbright Corp	WP132XGD	754-1210-ND	$0.14	$0.70	$0.56
14	D6,7,8,9,10,11,12,13,14,15,16,17,43,44	1N5818-TP	DIODE SCHOTTKY 1A 30V DO41	DO-41	0	28	14	Micro Commercial Co	1N5818-TP	1N5818-TPCT-ND	$0.30	$8.40	$4.20
11	D18,19,20,21,22,23,30,35,36,39,41	LED-Red	LED SS 3MM 625NM RED DIFF	3mm-LED	0	22	11	Kingbright Corp	WP132XID	754-1211-ND	$0.10	$2.29	$1.14
7	D24,25,26,27,28,29,31	1N4148TA	DIODE SS FAST 100V 200MA DO35	DO-35	10	5	7	Fairchild Semiconductor	1N4148TA	1N4148TACT-ND	$0.14	$0.70	$0.98

	Connectors/Jacks
1	J1	USB-B	CONN USB RT ANG RECPT TYPE B BLK		2	0	1	Molex Inc	67068-8000	WM17113-ND	$1.79	$0.00	$1.79
1	J2	USB-B Mini	CONN USB RECEPTACLE 5POS RT ANG		2	0	1	Molex Inc	54819-0519	WM17115-ND	$1.79	$0.00	$1.79
1	PLUG	TE Connectivity Plug	Automotive Connectors 35 POS AMP SEAL PLUG	Mouser	2	0	1	TE Connectivity/AMP	1-776231-2	1-776231-2	$14.00	$0.00	$14.00
1	J3	TE Connectivity Header	Automotive Connectors 35P AMPSEAL HDR ASSM NAT	Mouser	2	0	1	TE Connectivity/AMP	1-7766163-2	1-776163-2	$11.46	$0.00	$11.46
40	Contacts for PLUG	TE Connectivity Contacts	Automotive Connectors AMPSEAL CONTACT	Mouser	60	0	40	TE Connectivity/AMP	770854-3	770854-3	$0.68	$0.00	$27.20
10	Seal Plug for Used Positions	TE Connectivity Seal Plug	AMPSEAL Accessory: SEAL PLUG	Mouser	20	0	10	TE Connectivity/AMP	770678-1	770678-1	$0.22	$0.00	$2.20

1	MOV1	Surge Protection	SURGE ABSORBER 14MM 22V 1000A ZNR	Disc 14mm	0	2	1	Panasonic - ECG	ERZ-V14D220	P7307-ND	$0.72	$1.44	$0.72

	Pin Headers
1	Load1,P20,21,JP1,JP2	0.100 Pin Header	CONN HEADER 50POS .100" SINGLE GOLD		2	0	1	Samtec Inc	TSW-150-07-L-S	SAM1031-50-ND	$3.11	$0.00	$3.11
1	BDM 3x2 0.100” Pin Header	Two Row 0.100 Pin Header	CONN HEADER 34POS .100" DUAL GOLD		2	0	1	Samtec Inc	TSW-117-07-L-D	TSW-117-07-L-D-ND	$2.13	$0.00	$2.13

	MOSFETs
8	Q1,2,3,4,5,6,7,8,9	VND7NV04	MOSFET N-CH 40V 6A VND7NV04 60mOhm	DPAK	16	0	8	STMicroelectronics	VND7NV04	497-2669-5-ND	$1.71	$0.00	$13.68
3	Q7,10,11	VNN7NV0413TR	MOSFET N-CH 40V 6A VNN7NV0413TR 60mOhm	SOT-223	6	0	3	STMicroelectronics	VNN7NV0413TR	497-2519-1-ND	$1.84	$0.00	$5.52

	Resistors
14	R1,2,3,4,5,8,11,12,16,17,18,19,59,60	10k	RES 10.0K OHM 1/4W 1% METAL FILM		0	30	15	Yageo	MFR-25FBF-10K0	10.0KXBK-ND	$0.09	$2.73	$1.27
0	R16,17,18,19	10k	RES 10.0K OHM 1/2W 1% METAL FILM	If using VR inputs	0	0	0	Vishay/BC Components	SFR16S0001002FR500	PPC10.0KXCT-ND	$0.23	$0.00	$0.00	Only purchase if using VR inputs
1	R6	3.3k	RES METAL FILM 1/4W 3.3K OHM 1% AXIAL		0	2	1	Stackpole Electronics Inc	RNMF14FTC3K30	S3.3KCACT-ND	$0.14	$0.28	$0.14
18	R7,13,14,21,22,30,41,42,43,44,45,46,54,64,70,71,74,78	1k	RES 1.00K OHM 1/4W 1% METAL FILM		0	40	20	Yageo	MFR-25FBF-1K00	1.00KXBK-ND	$0.09	$3.64	$1.64
16	R9,10,47,48,49,50,51,52,53,55,56,61,66,67,72	2.4k	RES METAL FILM 2.40K OHM 1/4W 1%		0	40	20	Stackpole Electronics Inc	RNMF14FTC2K40	S2.4KCACT-ND	$0.10	$3.80	$1.52
10	R15,26,27,28,32,33,34,57,58,65	470	RES METAL FILM 1/4W 470 OHM 1% AXIAL		0	20	10	Stackpole Electronics Inc	RNMF14FTC470R	S470CACT-ND	$0.10	$1.90	$0.95
0	R20,23	5k	RES 5.0K OHM 1W 5% Wire Wound AXIAL	Not Needed for Hall	0	0	0	Vishay/Dale	ALSR015K000JE12	ALSR1J-5.0K-ND	$1.86	$0.00	$0.00	Only purchase if using VR inputs
3	R24,25,31 | For GM sensors	2.49k	RES 2.49K OHM 0.25W 0.1% METAL FILM	For GM Sensors	0	6	3	TT Electronics/Welwyn	RC55Y-2K49BI	985-1047-1-ND	$1.29	$7.74	$3.87	Only purchase if using GM Sensors
0	R24,25,31 | For most sensors	2.43k	RES 2.43K OHM 0.25W 0.1% METAL FILM	For Most Sensors	0	0	0	TT Electronics/Welwyn	RC55Y-2K43BI	985-1046-1-ND	$1.29	$0.00	$0.00	Good compromise for most Sensors
0	R24,25,31 | For Ford sensors	27.4k	RES 27.4K OHM 0.25W 0.1% METAL FILM AXL	For Ford Sensors	0	0	0	TT Electronics/Welwyn	RC55Y-27K4BI	985-1069-1-ND	$1.29	$0.00	$0.00	Only purchase if using Ford Sensors
0	R24,25,31 | For MOPAR sensors	9.1k	RES 9.1K OHM 1/4W 0.1% METAL FILM AXL	For MOPAR Sensors	0	0	0	Yageo	MFP-25BRD52-9K1	9.1KADCT-ND	$0.44	$0.00	$0.00	Only purchase if using Mopar Sensors
1	R29	3.9k	RES 3.9K OHM 1/4W 0.1% METAL FILM AXL		0	10	1	Yageo	MFP-25BRD52-3K9	3.9KADCT-ND	$0.44	$4.37	$0.44
1	R30	1.0k	RES 1K OHM 1/4W 0.1% METAL FILM AXL		0	10	1	Yageo	MFP-25BRD52-1K	1KADCT-ND	$0.44	$4.37	$0.44
10	R35,36,37,38,39,40,63,68,69,73	100k	RES 100K OHM 1/4W 1% METAL FILM		0	20	10	Yageo	MFR-25FBF-100K	100KXBK-ND	$0.09	$1.82	$0.91
1	R62	1M	RES 1M OHM 1/8W 1% 0805 SMD		0	2	1	Stackpole Electronics Inc	RMCF0805FT1M00	RMCF0805FT1M00CT-ND	$0.04	$0.08	$0.04
1	R79	22	RES METAL FILM 1/4W 22 OHM 1% AXIAL		0	2	1	Stackpole Electronics Inc	RNMF14FTC22R0	S22CACT-ND	$0.14	$0.28	$0.14

	ICs
1	U1	MC9S12XDP512	IC MCU 512K FLASH 112-LQFP MC9S12XDP512VAL	LQFP-112	2	0	1	Freescale Semiconductor	MC9S12XDP512VAL	MC9S12XDP512VAL-ND	$22.43	$0.00	$22.43
2	U2,3	LM2937EM-5.0	IC REGULATOR LDO LM2937ET-5.0 TO220	TO-220	4	0	2	National Semiconductor	LM2937ET-5.0/NOPB	LM2937ET-5.0-ND	$1.61	$0.00	$3.22
1	U4	MAX9926UAEE+	IC SENSOR INTERFACE VARI 16-QSOP	16-QSOP	2	0	1	Maxim Integrated Products	MAX9926UAEE+	MAX9926UAEE+-ND	$3.39	$0.00	$3.39
1	U5	74LS86	SN74HC86NIC QUAD 2-IN EX-OR GATE 14-DIP	14-DIP	2	0	1	Texas Instruments	SN74HC86N	296-8375-5-ND	$0.43	$0.00	$0.43
1	U6	MPX4100AP	MPX4100AP SENSOR ABS PRESS 15.2 PSI MAX		1	1	1	Freescale Semiconductor	MPX4100AP	MPX4100AP-ND	$15.84	$15.84	$15.84
1	U7	FT232RL	IC FT232RL USB FS SERIAL UART 28-SSOP	28-SSOP	2	0	1	FTDI, Future Technology Devices International Ltd	FT232RL-REEL	768-1007-1-ND	$4.50	$0.00	$4.50
2	U8,9	HCPL-061A-000E	OPTOCOUPLER LOG-OUT 10MBD 8-SOIC	8-SOIC	0	6	2	Avago Technologies US Inc.	HCPL-061A-000E	516-1635-5-ND	$2.88	$17.28	$5.76

	Crystal
1	X1	16.0MHz	CRYSTAL 16.000 MHZ 20PF 49US -40C to 85C	HC-49US	0	2	1	ECS Inc	ECS-160-20-4DN	X192-ND	$1.12	$2.24	$1.12	Recommended for current design
									Cost of Components to Manufacture		US Dollars		$184.71	Not including shipping or sales tax
									Cost of Parts I need to order		US Dollars	$131.06		Not including shipping or sales tax
	Printed Circuit Board
1	Jaguar PCB	Estimate ONLY			2	0	1	N/A	N/A		$26.25	$0.00	$26.25	4 Prototype boards cost $105

									Total of Materials:Cost to Manufacture		US Dollars		$210.96	Not including shipping or sales tax

										Prototype #1 – Andy		$57.61		Not including shipping or sales tax
										Prototype #2 (in the Future)		$73.45		Not including shipping or sales tax