## Sheet1
QTY	Reference	Value	Type	Information	To Order	CTM QTY	Manufacturer	Model#	Digikey P/N	Each	Order AMT	CTM	Note
	Capacitors				4
4	C12,13,47,48	10uF	TANTALUM 10UF 35V 10% RADIAL, 0.098” LS	Tantalum	16	4	AVX Corporation	TAP106K035SCS	478-1842-ND	$1.62	$25.92	$6.48
13	C1,2,3,4,5,8,20,27,37,38,44,51,55	0.22uF	CERAMIC 0.22UF 50V 10% RADIAL,X7R 0.098 LS	X7R	52	13	Kemet	C320C224K5R5TA	399-4288-ND	$0.65	$33.80	$8.45
17	C6,14,15,16,17,22,26,28,29,32,33,34,35,39,41,49,54	0.1uF / 100nF	CERAMIC 0.1UF 50V 10% RADIAL, 0.100” LS	X7R	68	17	Kemet	C320C104M1U5TA	399-4264-ND	$0.32	$21.76	$5.44
1	C7	6.8nF	CERAMIC 0.068UF 50V 5% RADIAL, 0.098” LS	C0G,NP0	4	1	TDK Corportation	FK16C0G1H683J	445-8330-ND	$0.76	$3.04	$0.76
1	C9	680pF	CERAMIC 680PF 100V 5% RADIAL, 0.100” LS	C0G,NP0	4	1	Kemet	C315C681J1G5TA	399-4191-ND	$0.47	$1.88	$0.47
2	C10,11	20pF	CERAMIC 20PF 100V 5% RADIAL, 0.100” LS	C0G,NP0	8	2	AVX Corporation	SR151A200JAR	478-7724-ND	$0.46	$3.68	$0.92
2	C18,19	47uF	TANTALUM 47UF 10V 10% RADIAL, 0.100” LS	Tantalum	8	2	AVX Corporation	TAP476K010SCS	478-1910-ND	$1.46	$11.68	$2.92
2	C21,56	0.33uF	CERAMIC 0.33UF 50V 10% RADIAL, 0.100” LS	X7R	8	2	TDK Corporation	FK14X7R1H334K	445-5312-ND	$0.38	$3.04	$0.76
3	C23,42,53	0.01uF	CERAMIC 10000PF 50V 10% RADIAL, 0.100” LS	X7R	12	3	Kemet	C315C103K5R5TA	399-4148-ND	$0.31	$3.72	$0.93
2	C24,25	1nF	CERAMIC 1000PF 100V 10% RADIAL, 0.100” LS	X7R	8	2	Kemet	C315C102K1R5TA	399-4144-ND	$0.32	$2.56	$0.64
6	C30,31,36,43,52,57	1uF	CERAMIC 1UF 50V 10% RADIAL, 0.100” LS	X7R	24	6	Kemet	C330C105K5R5TA	399-4389-ND	$1.12	$26.88	$6.72
1	C40	4.7uF	TANTALUM 4.7UF 10V 10% RADIAL, 0.098” LS	Tantalum	4	1	AVX Corporation	TAP475K010SCS	478-1903-ND	$0.50	$2.00	$0.50

	Diodes/LEDs
1	D1 (CEL)	LED-Yellow	LED SS 3MM 588NM YELLOW DIFF	3mm-LED	4	1	Kingbright Corp	WP132XYD	754-1212-ND	$0.15	$0.60	$0.15
4	D4,5,33,34	LED-Green	LED SS 3MM 568NM GREEN DIFF	3mm-LED	16	4	Kingbright Corp	WP132XGD	754-1210-ND	$0.14	$2.24	$0.56
18	D6,7,8,9,10,11,12,13,14,15,16,17,43,44,45,46,47,48	1N5818-TP	DIODE SCHOTTKY 1A 30V DO41	DO-41	72	18	Micro Commercial Co	1N5818-TP	1N5818-TPCT-ND	$0.30	$21.60	$5.40
11	D18,19,20,21,22,23,30,35,36,39,41	LED-Red	LED SS 3MM 625NM RED DIFF	3mm-LED	44	11	Kingbright Corp	WP132XID	754-1211-ND	$0.10	$4.58	$1.14
7	D24,25,26,27,28,29,31,37,38,40,42	1N4148TA	DIODE SS FAST 100V 200MA DO35	DO-35	28	7	Fairchild Semiconductor	1N4148TA	1N4148TACT-ND	$0.14	$3.92	$0.98

	Connectors/Jacks
1	J1	USB-B micro	CONN USB MICRO B RECPT SMT R/A		4	1	FCI	10118194-0001LF	609-4618-1-ND	$0.30	$1.21	$0.30
1	PLUG	TE Connectivity Plug	Automotive Connectors 35 POS AMP SEAL PLUG	Mouser	0	1	TE Connectivity/AMP	1-776231-2	1-776231-2	$14.00	$0.00	$14.00
1	J3	TE Connectivity Header	Automotive Connectors 35P AMPSEAL HDR ASSM NAT	Mouser	0	1	TE Connectivity/AMP	1-7766163-2	1-776163-2	$11.46	$0.00	$11.46
40	Contacts for PLUG	TE Connectivity Contacts	Automotive Connectors AMPSEAL CONTACT	Mouser	0	40	TE Connectivity/AMP	770854-3	770854-3	$0.68	$0.00	$27.20
10	Seal Plug for Used Positions	TE Connectivity Seal Plug	AMPSEAL Accessory: SEAL PLUG	Mouser	0	10	TE Connectivity/AMP	770678-1	770678-1	$0.22	$0.00	$2.20

1	MOV1	Surge Protection	SURGE ABSORBER 14MM 22V 1000A ZNR	Disc 14mm	4	1	Panasonic - ECG	ERZ-V14D220	P7307-ND	$0.72	$2.88	$0.72
1	F1	8v/0.5A Polyfuse	PTC RESTTBLE 0.50A 8V CHIP 1206	1206 SMD	4	1	Bel Fuse Inc	0ZCA0050FF2G	507-1480-1-ND	$0.20	$0.80	$0.20
1	L1	40	Ferrite 1.5A 40 Ohm 0805 SMD	0805 SMD	4	1	Laird-Signal Integrity Products	MI0805K400R-10	240-2389-1-ND	$0.10	$0.40	$0.10

	Pin Headers
1	Load1,P20,P21,P33,P34,JP1,JP2,JP10,JP11,JP16,PP1,PP2	0.100 Pin Header	CONN HEADER 50POS .100" SINGLE GOLD		0	1	Samtec Inc	TSW-150-07-L-S	SAM1031-50-ND	$3.11	$0.00	$3.11
1	BDM 3x2 0.100” Pin Header	Two Row 0.100 Pin Header	CONN HEADER 34POS .100" DUAL GOLD		0	1	Samtec Inc	TSW-117-07-L-D	TSW-117-07-L-D-ND	$2.13	$0.00	$2.13

	MOSFETs
8	Q1,2,3,4,5,6,7,8	VND7NV04	MOSFET N-CH 40V 6A VND7NV04 60mOhm	DPAK	0	8	STMicroelectronics	VND7NV04	497-2669-5-ND	$1.71	$0.00	$13.68
3	Q9,10,11	VNN7NV0413TR	MOSFET N-CH 40V 6A VNN7NV0413TR 60mOhm	SOT-223	0	3	STMicroelectronics	VNN7NV0413TR	497-2519-1-ND	$1.84	$0.00	$5.52
1	Q12	ZXTP25020DGTA	TRANS PNP HI GAIN 20V SOT223	SOT-223	4	1	Diodes Inc	ZXTP25020DGTA	ZXTP25020DGCT-ND	$0.62	$2.48	$0.62

	Resistors
7	R1,2,3,4,5,11,12	10k	RES 10.0K OHM 1/4W 1% METAL FILM		28	7	Yageo	MFR-25FBF-10K0	10.0KXBK-ND	$0.09	$2.55	$0.64
4	R16,17,18,19	10k	RES 10.0K OHM 1/2W 1% METAL FILM	If using VR inputs	16	4	Vishay/BC Components	SFR16S0001002FR500	PPC10.0KXCT-ND	$0.23	$3.68	$0.92	Only purchase if using VR inputs
1	R6	3.3k	RES METAL FILM 1/4W 3.3K OHM 1% AXIAL		4	1	Stackpole Electronics Inc	RNMF14FTC3K30	S3.3KCACT-ND	$0.14	$0.56	$0.14
29	R7,13,16,17,18,19,21,22,41,42,43,44,45,46,54,70,71,74,77,78,80,81,83,84,87,88,95,104,105	1k	RES 1.00K OHM 1/4W 1% METAL FILM		116	29	Yageo	MFR-25FBF-1K00	1.00KXBK-ND	$0.09	$10.56	$2.64
15	R8,9,10,47,48,49,50,51,52,53,55,66,67,72,75	2.4k	RES METAL FILM 2.40K OHM 1/4W 1%		60	15	Stackpole Electronics Inc	RNMF14FTC2K40	S2.4KCACT-ND	$0.10	$5.70	$1.43
9	R26,27,28,32,33,34,57,58,82	470	RES METAL FILM 1/4W 470 OHM 1% AXIAL		36	9	Stackpole Electronics Inc	RNMF14FTC470R	S470CACT-ND	$0.10	$3.42	$0.86
2	R20,23	5k	RES 5.0K OHM 1W 5% Wire Wound AXIAL	Not Needed for Hall	8	2	Vishay/Dale	ALSR015K000JE12	ALSR1J-5.0K-ND	$1.86	$14.88	$3.72	Only purchase if using VR inputs
3	R24,25,31 | For GM sensors	2.49k	RES 2.49K OHM 0.25W 0.1% METAL FILM	For GM Sensors	12	3	TT Electronics/Welwyn	RC55Y-2K49BI	985-1047-1-ND	$1.29	$15.48	$3.87	Only purchase if using GM Sensors
0	R24,25,31 | For most sensors	2.43k	RES 2.43K OHM 0.25W 0.1% METAL FILM	For Most Sensors	0	0	TT Electronics/Welwyn	RC55Y-2K43BI	985-1046-1-ND	$1.29	$0.00	$0.00	Good compromise for most Sensors
0	R24,25,31 | For Ford sensors	27.4k	RES 27.4K OHM 0.25W 0.1% METAL FILM AXL	For Ford Sensors	0	0	TT Electronics/Welwyn	RC55Y-27K4BI	985-1069-1-ND	$1.29	$0.00	$0.00	Only purchase if using Ford Sensors
0	R24,25,31 | For MOPAR sensors	9.1k	RES 9.1K OHM 1/4W 0.1% METAL FILM AXL	For MOPAR Sensors	0	0	Yageo	MFP-25BRD52-9K1	9.1KADCT-ND	$0.44	$0.00	$0.00	Only purchase if using Mopar Sensors
1	R29	3.9k	RES 3.9K OHM 1/4W 0.1% METAL FILM AXL		4	1	Yageo	MFP-25BRD52-3K9	3.9KADCT-ND	$0.44	$1.75	$0.44
1	R30	1.0k	RES 1K OHM 1/4W 0.1% METAL FILM AXL		4	1	Yageo	MFP-25BRD52-1K	1KADCT-ND	$0.44	$1.75	$0.44
15	R35,36,37,38,39,40,63,68,69,73,76,89,90,102,103	100k	RES 100K OHM 1/4W 1% METAL FILM		60	15	Yageo	MFR-25FBF-100K	100KXBK-ND	$0.09	$5.46	$1.37
4	R91,92,100,101	150	RES 150 OHM 1/2W 1% METAL FILM		16	4	Vishay/Dale	SFR16S0001500FR500	PPC150XCT-ND	$0.29	$4.64	$1.16
2	R106,107	10k	RES 10K OHM 1/8W 0.1% 0805 SMD	0805 SMD	8	2	Bourns Inc	CRT0805-BY-1002ELF	CRT0805-BY-1002ELFCT-ND	$0.51	$4.08	$1.02
1	R108	330	RES 330 OHM 1/8W 0.1% 0805 SMD	0805 SMD	4	1	Panasonic Electronic Components	ERA-6AEB331V	P330DACT-ND	$0.63	$2.52	$0.63
1	R109	604	RES 604 OHM 1/8W 0.1% 0805 SMD	0805 SMD	4	1	Panasonic Electronic Components	ERA-6AEB6040V	P604DACT-ND	$0.63	$2.52	$0.63

	ICs
1	U1	MC9S12XDP512	IC MCU 512K FLASH 112-LQFP MC9S12XDP512MAL	LQFP-112		1	Freescale Semiconductor	MC9S12XDP512MAL	MC9S12XDP512MAL-ND	$23.53	$0.00	$23.53
2	U2,3	LM2937EM-5.0	IC REGULATOR LDO LM2937ET-5.0 TO220	TO-220	8	2	National Semiconductor	LM2937ET-5.0/NOPB	LM2937ET-5.0-ND	$1.61	$12.88	$3.22
1	U4	MAX9926UAEE+	IC SENSOR INTERFACE VARI 16-QSOP	16-QSOP	4	1	Maxim Integrated Products	MAX9926UAEE+	MAX9926UAEE+-ND	$3.39	$13.56	$3.39
1	U6	MPXA4250AC6U	PRESSURE SENS 36.3PSI MAX 8-SOP	8-SOIC	0	1	Freescale Semiconductor	MPXA4250AC6U	MPXA4250AC6U-ND	$16.37	$0.00	$16.37
1	U7	FT232RL	IC FT232RL USB FS SERIAL UART 28-SSOP	28-SSOP	4	1	FTDI, Future Technology Devices International Ltd	FT232RL-REEL	768-1007-1-ND	$4.50	$18.00	$4.50
1	U8	ADUM3201WCRZ	ISOLATOR DGTL 10MBPS 2CH 8SOIC	8-SOIC	4	1	Analog Devices	ADUM3201WCRZ	ADUM3201WBRZ-ND	$4.27	$17.09	$4.27
2	U9,12	TC4426AEOA	IC MOSFET DVR 1.5A DUAL HS 8SOIC	8-SOIC	8	2	Microchip Technology	TC4426AEOA	TC4426AEOA-ND	$1.24	$9.92	$2.48
1	U11	MPXA6115AC6U	PRESSURE SENS 16.7PSI MAX 8-SOP		0	1	Freescale Semiconductor	MPXA6115AC6U	MPXA6115AC6U-ND	$12.55	$0.00	$12.55
1	U13	TL431BQDBZR	IC VREF SHUNT PREC ADJ SOT-23-3	SOT-23-3	4	1	Texas Instruments	TL431BQDBZR	296-17623-1-ND	$0.72	$2.88	$0.72

	Crystal
1	X1	16.0MHz	CRYSTAL 16.000 MHZ 20PF 49US -40C to 85C	HC-49US	4	1	ECS Inc	ECS-160-20-4DN	X192-ND	$1.12	$4.48	$1.12	Recommended for current design
								Cost To Manufacture (CTM)		US Dollars		$215.38	Not including shipping or sales tax

1	Case		3.12”x5.00”x1.85” Extruded Aluminum Split Body Case			1	Context Engineering Company	3008H-5B (plain ends) or 3008F-5N (flanged ends)	http://store01.prostores.com/servlet/thescienceshop/the-2220/5.0%22-L-x-3.12%22/Detail	$14.99	$0.00	$14.99

	Printed Circuit Board
1	Jaguar PCB	Estimate ONLY				1	N/A	N/A		$8.19	$0.00	$8.19	10 Prototype boards cost $81.90

								Total of Materials:Cost to Manufacture		US Dollars		$238.56	Not including shipping or sales tax

									Order Total		$339.02

												278